## Prices
Prices from DEA -assumptions for Energinet (AF23)
Price level 2023. DKK/GJ
Fuel prices, level 2023. DKK/GJ. | [19 empty] | Fuel price in Euro/MWh
|  |  |  | 2023 | 2024 | 2025 | 2026 | 2027 | 2028 | 2029 | 2030 | 2031 | 2032 | 2033 | 2034 | 2035 | Emission factor kg/GJ |  |  | Year: | 2030
Coal | Central plant |  |  | 69.18 | 61.69 | 41.68 | 40.84 | 40.01 | 39.2 | 38.46 | 37.73 | 38.12 | 38.47 | 38.79 | 39.09 | 39.38 | 95 |  |  | CoalPrice | 55.7831
Fuel oil | Central plant |  |  | 103.46 | 95.84 | 90.9 | 86.22 | 82.06 | 78.21 | 74.95 | 71.64 | 72.11 | 73.13 | 74.07 | 74.95 | 75.8 | 78 |  |  | FueloilPrice | 65.4494
Gas oil | Central plant |  |  | 185.91 | 169.13 | 127.53 | 122.86 | 118.69 | 114.84 | 111.58 | 108.27 | 108.75 | 109.76 | 110.7 | 111.58 | 112.44 | 74 |  |  | GasoilPriceCentral | 81.5688
Natural gas | Central plant |  |  | 299.83 | 238.24 | 111.79 | 79.49 | 79.34 | 79.16 | 79.09 | 78.99 | 80.15 | 81.22 | 82.2 | 83.12 | 84.02 | 57 |  |  | NatgasPriceCentral | 60.7003
Straw | Central plant |  |  | 87.28 | 62.11 | 53.78 | 53.8 | 53.82 | 53.86 | 53.9 | 53.93 | 54.11 | 54.31 | 54.5 | 54.7 | 54.89 | 0 |  |  | StrawPriceCentral | 26.0601
Wood chips | Central plant |  |  | 102.38 | 72.97 | 63.24 | 63.26 | 63.29 | 63.33 | 63.37 | 63.42 | 63.63 | 63.86 | 64.09 | 64.31 | 64.53 | 0 |  |  | WCPriceCentral | 30.6459
Wood pellets | Central plant |  |  | 156.11 | 103.75 | 84.43 | 84.35 | 84.28 | 84.22 | 84.17 | 84.12 | 84.21 | 84.33 | 84.45 | 84.56 | 84.66 | 0 |  |  | WPpriceCentral | 40.6486
Uranium | Central plant |  |  | 12.6054 | 12.6054 | 12.6054 | 12.6054 | 12.6054 | 12.6054 | 12.6054 | 12.6054 | 12.6054 | 12.6054 | 12.6054 | 12.6054 | 12.6054 | 0 |  |  | UraniumPrice | 1.692
Gas oil | Small plant |  |  | 191.4 | 174.63 | 133.03 | 128.35 | 124.19 | 120.33 | 117.08 | 113.76 | 114.24 | 115.25 | 116.19 | 117.07 | 117.93 | 74 |  |  | GasoilPriceSmall | 84.2216
Natural gas | Small plant |  |  | 307.85 | 243.44 | 117.25 | 85.22 | 85.33 | 85.41 | 85.61 | 85.77 | 87.2 | 88.53 | 89.79 | 90.97 | 92.13 | 57 |  |  | NatgasPriceSmall | 63.9766
Straw | Small plant |  |  | 81.19 | 57.78 | 50.03 | 50.04 | 50.07 | 50.21 | 50.38 | 50.56 | 50.7 | 50.85 | 51.01 | 51.16 | 51.31 | 0 |  |  | StrawPriceSmall | 24.4317
Wood chips | Small plant |  |  | 95.27 | 67.91 | 58.86 | 58.88 | 58.91 | 59.07 | 59.27 | 59.47 | 59.64 | 59.82 | 60 | 60.18 | 60.35 | 0 |  |  | WCPriceSmall | 28.7372
Wood pellets | Small plant |  |  | 161.46 | 109.04 | 89.68 | 89.56 | 89.47 | 89.39 | 89.31 | 89.24 | 89.32 | 89.45 | 89.57 | 89.69 | 89.8 | 0 |  |  | WPPriceSmall | 43.1227
Hydrogen | All plants |  |  | 599.66 | 476.48 | 223.58 | 158.98 | 158.68 | 158.32 | 158.18 | 157.98 | 160.3 | 162.44 | 164.4 | 166.24 | 168.04 | 0 |  |  | HydrogenPrice | 76.3393
Biogas | Small plants |  |  | 299.83 | 238.24 | 111.79 | 79.49 | 79.34 | 79.16 | 79.09 | 78.99 | 80.15 | 81.22 | 82.2 | 83.12 | 84.02 | 0 |  |  | BiogasPrice | 38.1697
Waste | Small plant |  |  | -19.0476 | -19.0476 | -19.0476 | -19.0476 | -19.0476 | -19.0476 | -19.0476 | -19.0476 | -19.0476 | -19.0476 | -19.0476 | -19.0476 | -19.0476 | 37 |  |  | WastePrice | 5.421
Carbon prices, levet 2023. DKK/tonne.
|  |  |  | 2023 | 2024 | 2025 | 2026 | 2027 | 2028 | 2029 | 2030 | 2031 | 2032 | 2033 | 2034 | 2035 |  |  |  | Carbon price in Euro/t
CO2 price |  |  |  | 636 | 654 | 678 | 702 | 729 | 757 | 787 | 818 | 852 | 888 | 926 | 966 | 1008 |  |  |  | CarbonPrice | 109.7987
| 2015 | 2016 | 2017 | 2018 | 2019 | 2020 | 2021 | 2022 | 2023 | 2024 | 2025 | 2026 | 2027 | 2028 | 2029 | 2030 | 2031 | 2032 | 2033 | 2034 | 2035
Deflator | 0.86676 | 0.86956 | 0.88036 | 0.88717 | 0.89946 | 0.92541 | 0.94928 | 1 | 1.0182 | 1.0329 | 1.0451 | 1.0648 | 1.086 | 1.1085 | 1.1271 | 1.1469 | 1.1678 | 1.1894 | 1.2115 | 1.234 | 1.2563
Note on E14: ERAA23_Entsoe
Note on F14: ERAA23_Entsoe
Note on G14: ERAA23_Entsoe
Note on H14: ERAA23_Entsoe
Note on I14: ERAA23_Entsoe
Note on J14: ERAA23_Entsoe
Note on K14: ERAA23_Entsoe
Note on L14: ERAA23_Entsoe
Note on M14: ERAA23_Entsoe
Note on N14: ERAA23_Entsoe
Note on O14: ERAA23_Entsoe
Note on P14: ERAA23_Entsoe
Note on Q14: ERAA23_Entsoe
Note on V14: ERAA 2023
Note on E20: Guesstimate.
Note on F20: Guesstimate.
Note on G20: Guesstimate.
Note on H20: Guesstimate.
Note on I20: Guesstimate.
Note on J20: Guesstimate.
Note on K20: Guesstimate.
Note on L20: Guesstimate.
Note on M20: Guesstimate.
Note on N20: Guesstimate.
Note on O20: Guesstimate.
Note on P20: Guesstimate.
Note on Q20: Guesstimate.

## VOLL_CONE_RS_DK
Reliability standard calculation for Denmark according to ACER/Entsoe methodology
Danish Energy Agency 14 August 2024 | slp@ens.dk
Source of costs, efficiencies and outage: Technology Data Energinet and Danish Energy Agency 2024
Source of VOLL: DEA report. 174 DKK/kWh in 2020 prices.
Source of fuel prices: Danish Energy Agency analysis assumptions for Energinet 2023.
Year | 2030 |  |  |  | Figure titles
Price level: | 2020 |  |  |  | CONE (fixed) price level 2020
VOLL | 23355.7047 | €/MWh |  |  | CONE (variable) price level 2020
WACC | 5% | (Dep of Finance)
EURO exchange rate | 7.45 | DKK/€ | [19 empty] | r
Heat capacity unit investment cost | 0.05 | M€/MWt
Heat capacity fixed operating costs | 1900 | €/MWy
Potential CRT | Potential CRT | Cb-value | Unit investments M€/MW | Fixed O&M cost €/MWy | Lifetime excl. Construction | Construction time | Construction time (rounded) | Price level | Inflation factor | Cost of capital | Derating factor | Extra derating factor | Derating | EAC €/MWy | Simplified EAC €/Mwy | CONE derated €/MWy | LOLE target (hours) | Variable operation cost €/MWh | Fuel price | Efficiency | Fuel cost €/MWh | CONE (var) €/MWh | Standard | Reliable cost info | Unconstrained | CRT? | Year | 1 | 2 | 3 | 4 | 5 | 6 | 7 | 8 | 9 | 10 | 11 | 12 | 13 | 14 | 15 | 16 | 17 | 18 | 19 | 20 | 21 | 22 | 23 | 24 | 25 | 26 | 27 | 28 | 29 | 30 | 31 | 32 | 33 | 34 | 35 | 36 | 37 | 38 | 39 | 40 | 41 | 42 | 43 | 44 | 45 | 46 | 47 | 48 | 49 | 50 | 51 | 52 | 53 | 54 | 55 | 56 | 57 | 58 | 59 | 60 | 61 | 62 | 63 | 64 | 65 | 66 | 67 | 68 | 69 | 70
Coal power plant, supercritical - extraction - coal - medium | New coal | N/A | 2.1 | 34324 | 25 | 4.5 | 5 | 2020 | 1 | 0.07909 | 95% | 100% | 95% | 194192.3924 | 183324.1603 | 204413.0447 | 8.7522 | 3.21 | 55.7831 | 52% | 107.2752 | 100.7103 | Yes | Yes | No | No | Cost €/MW | 400000 | 380952.381 | 362811.7914 | 345535.0394 | 329080.9899 | 25613.0973 | 24393.426 | 23231.8343 | 22125.5564 | 21071.9585 | 20068.5319 | 19112.8875 | 18202.75 | 17335.9524 | 16510.4309 | 15724.2199 | 14975.4475 | 14262.331 | 13583.1723 | 12936.3546 | 12320.3377 | 11733.655 | 11174.9095 | 10642.771 | 10135.9723 | 9653.307 | 9193.6257 | 8755.834 | 8338.8895 | 7941.7995 | 0 | 0 | 0 | 0 | 0 | 0 | 0 | 0 | 0 | 0 | 0 | 0 | 0 | 0 | 0 | 0 | 0 | 0 | 0 | 0 | 0 | 0 | 0 | 0 | 0 | 0 | 0 | 0 | 0 | 0 | 0 | 0 | 0 | 0 | 0 | 0 | 0 | 0 | 0 | 0
Life time extension of coal extraction plant - refurbish - coal - large | Coal LTE | N/A | 0.26 | 34324 | 15 | 0.5 | 1 | 2020 | 1 | 0.098599 | 90% | 100% | 90% | 57942.1099 | 59372.9948 | 64380.1222 | 2.7565 | 3.21 | 55.7831 | 35% | 159.3802 | 148.0677 | Yes | Yes | No | No | Cost €/MW | 247619.0476 | 31132.8798 | 29650.3617 | 28238.4397 | 26893.7521 | 25613.0973 | 24393.426 | 23231.8343 | 22125.5564 | 21071.9585 | 20068.5319 | 19112.8875 | 18202.75 | 17335.9524 | 16510.4309 | 15724.2199 | 0 | 0 | 0 | 0 | 0 | 0 | 0 | 0 | 0 | 0 | 0 | 0 | 0 | 0 | 0 | 0 | 0 | 0 | 0 | 0 | 0 | 0 | 0 | 0 | 0 | 0 | 0 | 0 | 0 | 0 | 0 | 0 | 0 | 0 | 0 | 0 | 0 | 0 | 0 | 0 | 0 | 0 | 0 | 0 | 0 | 0 | 0 | 0 | 0 | 0 | 0 | 0 | 0 | 0
Rebuild extraction plant from coal to biomass a) existing boiler - fuel conversion - wood pellets - large | Coal to pellets exist boiler | N/A | 0.53 | 3362 | 15 | 2 | 2 | 2020 | 1 | 0.10646 | 95% | 100% | 95% | 55699.9477 | 54423.4124 | 58631.5239 | 2.5104 | 0.96 | 40.6486 | 35% | 116.1388 | 106.5164 | Yes | Yes | Yes | Yes | Cost €/MW | 252380.9524 | 240362.8118 | 2904.222 | 2765.9257 | 2634.215 | 2508.7762 | 2389.3106 | 2275.5339 | 2167.1752 | 2063.9764 | 1965.6918 | 1872.0874 | 1782.9404 | 1698.0385 | 1617.1795 | 1540.1709 | 1466.8295 | 0 | 0 | 0 | 0 | 0 | 0 | 0 | 0 | 0 | 0 | 0 | 0 | 0 | 0 | 0 | 0 | 0 | 0 | 0 | 0 | 0 | 0 | 0 | 0 | 0 | 0 | 0 | 0 | 0 | 0 | 0 | 0 | 0 | 0 | 0 | 0 | 0 | 0 | 0 | 0 | 0 | 0 | 0 | 0 | 0 | 0 | 0 | 0 | 0 | 0 | 0 | 0 | 0
Rebuild extraction plant from coal to biomass b) new boiler - fuel conversion - wood chips - large | Coal to chips new boiler | N/A | 1.71 | 78424 | 15 | 2.5 | 3 | 2020 | 1 | 0.10951 | 95% | 100% | 95% | 245481.6764 | 243169.3118 | 258401.7646 | 11.0638 | 2.92 | 30.6459 | 34% | 90.135 | 84.842 | Yes | Yes | Yes | Yes | Cost €/MW | 542857.1429 | 517006.8027 | 492387.4312 | 64519.6189 | 61447.2561 | 58521.1963 | 55734.4726 | 53080.4501 | 50552.8096 | 48145.533 | 45852.8886 | 43669.4177 | 41589.9216 | 39609.4491 | 37723.2849 | 35926.938 | 34216.1314 | 32586.7918 | 0 | 0 | 0 | 0 | 0 | 0 | 0 | 0 | 0 | 0 | 0 | 0 | 0 | 0 | 0 | 0 | 0 | 0 | 0 | 0 | 0 | 0 | 0 | 0 | 0 | 0 | 0 | 0 | 0 | 0 | 0 | 0 | 0 | 0 | 0 | 0 | 0 | 0 | 0 | 0 | 0 | 0 | 0 | 0 | 0 | 0 | 0 | 0 | 0 | 0 | 0 | 0
Rebuild extraction plant from coal to biomass c) existing boiler - fuel conversion - wood chips - large | Coal to chips exist boiler | N/A | 1.71 | 15073 | 15 | 2 | 2 | 2020 | 1 | 0.10646 | 95% | 100% | 95% | 183936.9446 | 179818.3118 | 193617.8364 | 8.29 | 1.6 | 30.6459 | 32% | 95.7685 | 88.6421 | Yes | Yes | No | Yes | Cost €/MW | 814285.7143 | 775510.2041 | 13020.6241 | 12400.5944 | 11810.0899 | 11247.7047 | 10712.0997 | 10201.9997 | 9716.1902 | 9253.5145 | 8812.8709 | 8393.2104 | 7993.5337 | 7612.8893 | 7250.3707 | 6905.115 | 6576.3 | 0 | 0 | 0 | 0 | 0 | 0 | 0 | 0 | 0 | 0 | 0 | 0 | 0 | 0 | 0 | 0 | 0 | 0 | 0 | 0 | 0 | 0 | 0 | 0 | 0 | 0 | 0 | 0 | 0 | 0 | 0 | 0 | 0 | 0 | 0 | 0 | 0 | 0 | 0 | 0 | 0 | 0 | 0 | 0 | 0 | 0 | 0 | 0 | 0 | 0 | 0 | 0 | 0
Gas turbine, simgle cycle - back pressure - natural gas - large | OCGT CHP large | 1 | 0.55 | 17404 | 25 | 1.5 | 2 | 2020 | 1 | 0.073284 | 93.19% | 100% | 93.19% | 56020.0289 | 56427.8515 | 60112.2885 | 2.5738 | 4.47 | 60.7003 | 67.27% | 90.2398 | 86.4872 | Yes | Yes | No | Yes | Cost €/MW | 261904.7619 | 249433.1066 | 15034.2296 | 14318.3139 | 13636.4894 | 12987.1328 | 12368.6979 | 11779.7123 | 11218.7736 | 10684.5463 | 10175.7583 | 9691.1984 | 9229.7128 | 8790.2027 | 8371.6216 | 7972.9729 | 7593.3076 | 7231.7215 | 6887.3538 | 6559.3846 | 6247.0329 | 5949.5552 | 5666.243 | 5396.4219 | 5139.4494 | 4894.7138 | 4661.6321 | 0 | 0 | 0 | 0 | 0 | 0 | 0 | 0 | 0 | 0 | 0 | 0 | 0 | 0 | 0 | 0 | 0 | 0 | 0 | 0 | 0 | 0 | 0 | 0 | 0 | 0 | 0 | 0 | 0 | 0 | 0 | 0 | 0 | 0 | 0 | 0 | 0 | 0 | 0 | 0 | 0 | 0 | 0
Gas turbine, simgle cycle - back pressure - natural gas - small | OCGT CHP small | 0.8 | 0.6815 | 16612.3333 | 25 | 1.5 | 2 | 2020 | 1 | 0.073284 | 93.19% | 100% | 93.19% | 64580.4659 | 64966.433 | 69298.065 | 2.9671 | 5.42 | 63.9766 | 66.13% | 96.7471 | 93.3516 | Yes | Yes | No | Yes | Cost €/MW | 324523.8095 | 309070.2948 | 14350.3581 | 13667.0077 | 13016.1979 | 12396.3789 | 11806.0751 | 11243.8811 | 10708.4582 | 10198.5316 | 9712.8872 | 9250.3688 | 8809.8751 | 8390.3572 | 7990.8164 | 7610.3013 | 7247.906 | 6902.7676 | 6574.0644 | 6261.0137 | 5962.8702 | 5678.924 | 5408.4991 | 5150.9515 | 4905.6681 | 4672.0648 | 4449.5856 | 0 | 0 | 0 | 0 | 0 | 0 | 0 | 0 | 0 | 0 | 0 | 0 | 0 | 0 | 0 | 0 | 0 | 0 | 0 | 0 | 0 | 0 | 0 | 0 | 0 | 0 | 0 | 0 | 0 | 0 | 0 | 0 | 0 | 0 | 0 | 0 | 0 | 0 | 0 | 0 | 0 | 0 | 0
Gas turbine, simgle cycle - back pressure - natural gas - micro | OCGT CHP micro | 0.6 | 1.0864 | -3166.6667 | 15 | 0.5 | 1 | 2020 | 1 | 0.098599 | 95% | 100% | 95% | 99050.3278 | 101496.3832 | 104263.5029 | 4.4642 | 14.887 | 63.9766 | 50.4% | 126.9377 | 130.2582 | Yes | Yes | No | Yes | Cost €/MW | 1034634.9206 | -2872.26 | -2735.4857 | -2605.2245 | -2481.1662 | -2363.0154 | -2250.4909 | -2143.3246 | -2041.2616 | -1944.0586 | -1851.4844 | -1763.3185 | -1679.3509 | -1599.3819 | -1523.2208 | -1450.6865 | 0 | 0 | 0 | 0 | 0 | 0 | 0 | 0 | 0 | 0 | 0 | 0 | 0 | 0 | 0 | 0 | 0 | 0 | 0 | 0 | 0 | 0 | 0 | 0 | 0 | 0 | 0 | 0 | 0 | 0 | 0 | 0 | 0 | 0 | 0 | 0 | 0 | 0 | 0 | 0 | 0 | 0 | 0 | 0 | 0 | 0 | 0 | 0 | 0 | 0 | 0 | 0 | 0 | 0
Gas turbine, combined cycle - extraction - natural gas - large | CCGT CHP large | N/A | 0.883 | 29562 | 25 | 2.5 | 3 | 2020 | 1 | 0.075031 | 93.15% | 100% | 93.15% | 93098.7004 | 92213.0198 | 99940.8015 | 4.2791 | 4.466 | 60.7003 | 61% | 99.5088 | 94.9076 | Yes | Yes | Yes | Yes | Cost €/MW | 280317.4603 | 266969.0098 | 254256.1998 | 24320.7306 | 23162.6005 | 22059.6196 | 21009.1615 | 20008.7252 | 19055.9288 | 18148.5036 | 17284.2891 | 16461.2278 | 15677.3598 | 14930.8188 | 14219.8275 | 13542.6928 | 12897.8027 | 12283.6216 | 11698.6872 | 11141.6069 | 10611.0542 | 10105.7659 | 9624.5389 | 9166.2276 | 8729.7405 | 8314.0386 | 7918.132 | 7541.0781 | 0 | 0 | 0 | 0 | 0 | 0 | 0 | 0 | 0 | 0 | 0 | 0 | 0 | 0 | 0 | 0 | 0 | 0 | 0 | 0 | 0 | 0 | 0 | 0 | 0 | 0 | 0 | 0 | 0 | 0 | 0 | 0 | 0 | 0 | 0 | 0 | 0 | 0 | 0 | 0 | 0 | 0
Gas turbine, combined cycle - back pressure - natural gas - medium | CCGT CHP medium | 1.4 | 1.2403 | 28204.8571 | 25 | 2 | 2 | 2020 | 1 | 0.074137 | 93.15% | 100% | 93.15% | 118406.2093 | 116206.1763 | 127108.2346 | 5.4423 | 4.466 | 63.9766 | 75.77% | 84.4317 | 81.2043 | Yes | Yes | No | Yes | Cost €/MW | 590612.2449 | 562487.8523 | 24364.4161 | 23204.2058 | 22099.2436 | 21046.8987 | 20044.6654 | 19090.1575 | 18181.1024 | 17315.3356 | 16490.7958 | 15705.5198 | 14957.6379 | 14245.3695 | 13567.0185 | 12920.97 | 12305.6857 | 11719.7007 | 11161.6197 | 10630.114 | 10123.9181 | 9641.8268 | 9182.6922 | 8745.4211 | 8328.9725 | 7932.3548 | 7554.6236 | 0 | 0 | 0 | 0 | 0 | 0 | 0 | 0 | 0 | 0 | 0 | 0 | 0 | 0 | 0 | 0 | 0 | 0 | 0 | 0 | 0 | 0 | 0 | 0 | 0 | 0 | 0 | 0 | 0 | 0 | 0 | 0 | 0 | 0 | 0 | 0 | 0 | 0 | 0 | 0 | 0 | 0 | 0
Gas engine - back pressure - natural gas - small | Gas engine CHP NG | 0.99 | 0.90649 | 7969.8081 | 25 | 1 | 1 | 2020 | 1 | 0.072471 | 95.46% | 100% | 95.46% | 72287.8523 | 72287.8523 | 75724.5834 | 3.2422 | 5.42 | 63.9766 | 85.79% | 74.5749 | 73.1997 | Yes | Yes | No | Yes | Cost €/MW | 863328.5233 | 7228.8509 | 6884.6199 | 6556.7808 | 6244.5532 | 5947.1935 | 5663.9938 | 5394.2798 | 5137.4093 | 4892.7708 | 4659.7817 | 4437.8874 | 4226.5594 | 4025.2947 | 3833.614 | 3651.0609 | 3477.2009 | 3311.6199 | 3153.9237 | 3003.7368 | 2860.7018 | 2724.4779 | 2594.7408 | 2471.1817 | 2353.5064 | 2241.4347 | 0 | 0 | 0 | 0 | 0 | 0 | 0 | 0 | 0 | 0 | 0 | 0 | 0 | 0 | 0 | 0 | 0 | 0 | 0 | 0 | 0 | 0 | 0 | 0 | 0 | 0 | 0 | 0 | 0 | 0 | 0 | 0 | 0 | 0 | 0 | 0 | 0 | 0 | 0 | 0 | 0 | 0 | 0 | 0
Gas engine - back pressure - biogas - small | Gas engine CHP biogas |  | 0.9 | 9300 | 25 | 1 | 1 | 2015 | 1.0677 | 0.072471 | 95.46% | 100% | 95.46% | 78108.1288 | 78108.1288 | 81821.5693 | 3.5033 | 7 | 38.1697 | 70% | 54.5281 | 57.0333 | Yes | Yes | No | Yes | Cost €/MW | 857142.8571 | 8435.3741 | 8033.6897 | 7651.133 | 7286.7933 | 6939.8032 | 6609.3364 | 6294.6061 | 5994.8629 | 5709.3933 | 5437.5174 | 5178.588 | 4931.9886 | 4697.132 | 4473.459 | 4260.4372 | 4057.5592 | 3864.3421 | 3680.3258 | 3505.0722 | 3338.164 | 3179.2038 | 3027.8131 | 2883.6316 | 2746.3158 | 2615.5388 | 0 | 0 | 0 | 0 | 0 | 0 | 0 | 0 | 0 | 0 | 0 | 0 | 0 | 0 | 0 | 0 | 0 | 0 | 0 | 0 | 0 | 0 | 0 | 0 | 0 | 0 | 0 | 0 | 0 | 0 | 0 | 0 | 0 | 0 | 0 | 0 | 0 | 0 | 0 | 0 | 0 | 0 | 0 | 0
Waste CHP, 40/80 degree - back pressure - waste - large | Waste CHP large |  | 7.38 | 174000 | 25 | 3 | 3 | 2015 | 1.0677 | 0.075971 | 94.87% | 100% | 94.87% | 773260.3906 | 744841.2146 | 815113.3248 | 34.9 | 24.43 | 5.421 | 87.5% | 6.1954 | 31.7142 | Yes | Yes | No | No | Cost €/MW | 2342857.1429 | 2231292.517 | 2125040.4924 | 143150.2306 | 136333.553 | 129841.479 | 123658.5514 | 117770.049 | 112161.9514 | 106820.9061 | 101734.1963 | 96889.7108 | 92275.915 | 87881.8238 | 83696.9751 | 79711.4048 | 75915.6236 | 72300.5939 | 68857.7085 | 65578.77 | 62455.9714 | 59481.8776 | 56649.4072 | 53951.8164 | 51382.6823 | 48935.8879 | 46605.6075 | 44386.2929 | 0 | 0 | 0 | 0 | 0 | 0 | 0 | 0 | 0 | 0 | 0 | 0 | 0 | 0 | 0 | 0 | 0 | 0 | 0 | 0 | 0 | 0 | 0 | 0 | 0 | 0 | 0 | 0 | 0 | 0 | 0 | 0 | 0 | 0 | 0 | 0 | 0 | 0 | 0 | 0 | 0 | 0
Waste CHP, 50/100 degree - back pressure - waste - large | Waste CHP large | 0.29 | 8.4476 | 196552.2759 | 25 | 3 | 3 | 2020 | 1 | 0.075971 | 94.87% | 100% | 94.87% | 826397.6063 | 795929.2755 | 871126.6071 | 37.2982 | 28.2 | 5.421 | 67.67% | 8.0113 | 35.4813 | Yes | Yes | No | No | Cost €/MW | 2681773.399 | 2554069.9038 | 2432447.5275 | 161704.0438 | 154003.8512 | 146670.3345 | 139686.0328 | 133034.317 | 126699.3495 | 120666.0472 | 114920.0449 | 109447.6618 | 104235.8684 | 99272.2556 | 94545.0054 | 90042.8622 | 85755.1069 | 81671.5304 | 77782.4099 | 74078.4856 | 70550.9387 | 67191.3702 | 63991.7811 | 60944.5534 | 58042.4318 | 55278.5065 | 52646.1967 | 50139.2349 | 0 | 0 | 0 | 0 | 0 | 0 | 0 | 0 | 0 | 0 | 0 | 0 | 0 | 0 | 0 | 0 | 0 | 0 | 0 | 0 | 0 | 0 | 0 | 0 | 0 | 0 | 0 | 0 | 0 | 0 | 0 | 0 | 0 | 0 | 0 | 0 | 0 | 0 | 0 | 0 | 0 | 0
Waste CHP - back pressure - waste - medium | Waste CHP medium | 0.3 | 8.9333 | 254192.6667 | 25 | 2.5 | 3 | 2020 | 1 | 0.075031 | 94.04% | 100% | 94.04% | 898076.8414 | 888034.6185 | 955010.1381 | 40.8898 | 26.3 | 5.421 | 85.24% | 6.36 | 32.0805 | Yes | Yes | No | No | Cost €/MW | 2835978.836 | 2700932.2247 | 2572316.4045 | 209124.9359 | 199166.6057 | 189682.4816 | 180649.9825 | 172047.6023 | 163854.8594 | 156052.247 | 148621.1876 | 141543.9882 | 134803.7983 | 128384.5698 | 122271.0189 | 116448.5894 | 110903.4185 | 105622.3033 | 100592.6698 | 95802.5427 | 91240.5168 | 86895.7303 | 82757.8384 | 78816.989 | 75063.799 | 71489.3324 | 68085.0785 | 64842.9319 | 0 | 0 | 0 | 0 | 0 | 0 | 0 | 0 | 0 | 0 | 0 | 0 | 0 | 0 | 0 | 0 | 0 | 0 | 0 | 0 | 0 | 0 | 0 | 0 | 0 | 0 | 0 | 0 | 0 | 0 | 0 | 0 | 0 | 0 | 0 | 0 | 0 | 0 | 0 | 0 | 0 | 0
Waste CHP - back pressure - waste - small | Waste CHP small | 0.29 | 10.4276 | 399656.2759 | 25 | 2.5 | 3 | 2020 | 1 | 0.075031 | 93.21% | 100% | 93.21% | 1148760.1175 | 1139519.1409 | 1232422.6554 | 52.7675 | 27 | 5.421 | 79.28% | 6.8379 | 33.2148 | Yes | Yes | No | No | Cost €/MW | 3310344.8276 | 3152709.3596 | 3002580.3425 | 328798.2072 | 313141.1497 | 298229.6664 | 284028.2537 | 270503.0988 | 257621.9988 | 245354.2846 | 233670.7472 | 222543.5688 | 211946.256 | 201853.5772 | 192241.502 | 183087.1448 | 174368.7093 | 166065.4375 | 158157.5595 | 150626.2471 | 143453.5687 | 136622.4464 | 130116.6156 | 123920.5863 | 118019.606 | 112399.6248 | 107047.2617 | 101949.773 | 0 | 0 | 0 | 0 | 0 | 0 | 0 | 0 | 0 | 0 | 0 | 0 | 0 | 0 | 0 | 0 | 0 | 0 | 0 | 0 | 0 | 0 | 0 | 0 | 0 | 0 | 0 | 0 | 0 | 0 | 0 | 0 | 0 | 0 | 0 | 0 | 0 | 0 | 0 | 0 | 0 | 0
Biomass CHP, 40/80 degree - back pressure - wood chips - large | Biomass CHP, large |  | #DIV/0! | #DIV/0! | 25 | 5 | 5 | 2015 | 1.0677 | 0.080243 | 91.23% | 100% | 91.23% | #DIV/0! | #DIV/0! | #DIV/0! | #DIV/0! | 4.37 | 30.6459 | 78.75% | 38.9154 | 40.0352 | Yes | Yes | No | Yes | Cost €/MW | #DIV/0! | #DIV/0! | #DIV/0! | #DIV/0! | #DIV/0! | #DIV/0! | #DIV/0! | #DIV/0! | #DIV/0! | #DIV/0! | #DIV/0! | #DIV/0! | #DIV/0! | #DIV/0! | #DIV/0! | #DIV/0! | #DIV/0! | #DIV/0! | #DIV/0! | #DIV/0! | #DIV/0! | #DIV/0! | #DIV/0! | #DIV/0! | #DIV/0! | #DIV/0! | #DIV/0! | #DIV/0! | #DIV/0! | #DIV/0! | 0 | 0 | 0 | 0 | 0 | 0 | 0 | 0 | 0 | 0 | 0 | 0 | 0 | 0 | 0 | 0 | 0 | 0 | 0 | 0 | 0 | 0 | 0 | 0 | 0 | 0 | 0 | 0 | 0 | 0 | 0 | 0 | 0 | 0 | 0 | 0 | 0 | 0 | 0 | 0
Biomass CHP, 50/100 degree - back pressure - wood chips - large | Biomass CHP, large |  | #DIV/0! | #DIV/0! | 25 | 5 | 5 | 2015 | 1.0677 | 0.080243 | 91.23% | 100% | 91.23% | #DIV/0! | #DIV/0! | #DIV/0! | #DIV/0! | 4.58 | 30.6459 | 78.75% | 38.9154 | 40.2594 | Yes | Yes | No | Yes | Cost €/MW | #DIV/0! | #DIV/0! | #DIV/0! | #DIV/0! | #DIV/0! | #DIV/0! | #DIV/0! | #DIV/0! | #DIV/0! | #DIV/0! | #DIV/0! | #DIV/0! | #DIV/0! | #DIV/0! | #DIV/0! | #DIV/0! | #DIV/0! | #DIV/0! | #DIV/0! | #DIV/0! | #DIV/0! | #DIV/0! | #DIV/0! | #DIV/0! | #DIV/0! | #DIV/0! | #DIV/0! | #DIV/0! | #DIV/0! | #DIV/0! | 0 | 0 | 0 | 0 | 0 | 0 | 0 | 0 | 0 | 0 | 0 | 0 | 0 | 0 | 0 | 0 | 0 | 0 | 0 | 0 | 0 | 0 | 0 | 0 | 0 | 0 | 0 | 0 | 0 | 0 | 0 | 0 | 0 | 0 | 0 | 0 | 0 | 0 | 0 | 0
Biomass CHP - back pressure - wood chips - medium | Biomass CHP chips | 0.37 | 3.4349 | 143736.8649 | 25 | 2.5 | 3 | 2020 | 1 | 0.075031 | 91.23% | 100% | 91.23% | 390201.6075 | 387448.9675 | 427708.3387 | 18.3128 | 4.75 | 28.7372 | 100.3% | 28.6632 | 30.8014 | Yes | Yes | No | Yes | Cost €/MW | 1090433.2904 | 1038507.8957 | 989055.1387 | 118252.6744 | 112621.5947 | 107258.6616 | 102151.1063 | 97286.7679 | 92654.0647 | 88241.9664 | 84039.968 | 80038.0647 | 76226.7283 | 72596.8841 | 69139.8896 | 65847.5139 | 62711.918 | 59725.6362 | 56881.5583 | 54172.9127 | 51593.2502 | 49136.4287 | 46796.5988 | 44568.1893 | 42445.8946 | 40424.6615 | 38499.6776 | 36666.3596 | 0 | 0 | 0 | 0 | 0 | 0 | 0 | 0 | 0 | 0 | 0 | 0 | 0 | 0 | 0 | 0 | 0 | 0 | 0 | 0 | 0 | 0 | 0 | 0 | 0 | 0 | 0 | 0 | 0 | 0 | 0 | 0 | 0 | 0 | 0 | 0 | 0 | 0 | 0 | 0 | 0 | 0
Biomass CHP - back pressure - wood chips - small | Biomass CHP small | 0.15 | 6.0367 | 277633.3333 | 25 | 1 | 1 | 2020 | 1 | 0.072471 | 91.23% | 100% | 91.23% | 705949.6672 | 705949.6672 | 773806.5492 | 33.1314 | 9.8 | 28.7372 | 126% | 22.8073 | 30.5291 | Yes | Yes | No | Yes | Cost €/MW | 5749206.3492 | 251821.6175 | 239830.1119 | 228409.6304 | 217532.9814 | 207174.268 | 197308.8266 | 187913.1682 | 178964.9221 | 170442.783 | 162326.46 | 154596.6285 | 147234.8843 | 140223.6993 | 133546.3803 | 127187.0289 | 121130.5037 | 115362.3845 | 109868.9376 | 104637.0834 | 99654.3652 | 94908.9192 | 90389.4469 | 86085.1875 | 81985.8928 | 78081.8027 | 0 | 0 | 0 | 0 | 0 | 0 | 0 | 0 | 0 | 0 | 0 | 0 | 0 | 0 | 0 | 0 | 0 | 0 | 0 | 0 | 0 | 0 | 0 | 0 | 0 | 0 | 0 | 0 | 0 | 0 | 0 | 0 | 0 | 0 | 0 | 0 | 0 | 0 | 0 | 0 | 0 | 0 | 0 | 0
Biomass CHP, 40/80 degree - back pressure - wood pellets - large | Biomass CHP, large |  | #DIV/0! | #DIV/0! | 25 | 5 | 5 | 2015 | 1.0677 | 0.080243 | 91.23% | 100% | 91.23% | #DIV/0! | #DIV/0! | #DIV/0! | #DIV/0! | 1.71 | 40.6486 | 84.44% | 48.1365 | 45.5761 | Yes | Yes | No | Yes | Cost €/MW | #DIV/0! | #DIV/0! | #DIV/0! | #DIV/0! | #DIV/0! | #DIV/0! | #DIV/0! | #DIV/0! | #DIV/0! | #DIV/0! | #DIV/0! | #DIV/0! | #DIV/0! | #DIV/0! | #DIV/0! | #DIV/0! | #DIV/0! | #DIV/0! | #DIV/0! | #DIV/0! | #DIV/0! | #DIV/0! | #DIV/0! | #DIV/0! | #DIV/0! | #DIV/0! | #DIV/0! | #DIV/0! | #DIV/0! | #DIV/0! | 0 | 0 | 0 | 0 | 0 | 0 | 0 | 0 | 0 | 0 | 0 | 0 | 0 | 0 | 0 | 0 | 0 | 0 | 0 | 0 | 0 | 0 | 0 | 0 | 0 | 0 | 0 | 0 | 0 | 0 | 0 | 0 | 0 | 0 | 0 | 0 | 0 | 0 | 0 | 0
Biomass CHP, 50/100 degree - back pressure - wood pellets - large | Biomass CHP, large |  | #DIV/0! | #DIV/0! | 25 | 5 | 5 | 2015 | 1.0677 | 0.080243 | 91.23% | 100% | 91.23% | #DIV/0! | #DIV/0! | #DIV/0! | #DIV/0! | 1.72 | 40.6486 | 78.75% | 51.6173 | 48.7503 | Yes | Yes | No | Yes | Cost €/MW | #DIV/0! | #DIV/0! | #DIV/0! | #DIV/0! | #DIV/0! | #DIV/0! | #DIV/0! | #DIV/0! | #DIV/0! | #DIV/0! | #DIV/0! | #DIV/0! | #DIV/0! | #DIV/0! | #DIV/0! | #DIV/0! | #DIV/0! | #DIV/0! | #DIV/0! | #DIV/0! | #DIV/0! | #DIV/0! | #DIV/0! | #DIV/0! | #DIV/0! | #DIV/0! | #DIV/0! | #DIV/0! | #DIV/0! | #DIV/0! | 0 | 0 | 0 | 0 | 0 | 0 | 0 | 0 | 0 | 0 | 0 | 0 | 0 | 0 | 0 | 0 | 0 | 0 | 0 | 0 | 0 | 0 | 0 | 0 | 0 | 0 | 0 | 0 | 0 | 0 | 0 | 0 | 0 | 0 | 0 | 0 | 0 | 0 | 0 | 0
Biomass CHP - back pressure - wood pellets - medium | Biomass CHP pellets | 0.46 | 2.9213 | 120283.5652 | 25 | 2.5 | 3 | 2020 | 1 | 0.075031 | 91.23% | 100% | 91.23% | 329945.6679 | 327557.2872 | 361660.5128 | 15.4849 | 1.967 | 43.1227 | 72.58% | 59.418 | 55.9709 | Yes | Yes | No | Yes | Cost €/MW | 927398.2057 | 883236.3863 | 841177.5108 | 98957.5868 | 94245.3207 | 89757.4483 | 85483.2841 | 81412.6515 | 77535.8586 | 73843.6749 | 70327.3094 | 66978.3899 | 63788.9428 | 60751.3741 | 57858.4515 | 55103.2871 | 52479.3211 | 49980.3058 | 47600.2912 | 45333.6107 | 43174.8673 | 41118.9213 | 39160.8774 | 37296.0737 | 35520.0702 | 33828.6383 | 32217.7507 | 30683.5721 | 0 | 0 | 0 | 0 | 0 | 0 | 0 | 0 | 0 | 0 | 0 | 0 | 0 | 0 | 0 | 0 | 0 | 0 | 0 | 0 | 0 | 0 | 0 | 0 | 0 | 0 | 0 | 0 | 0 | 0 | 0 | 0 | 0 | 0 | 0 | 0 | 0 | 0 | 0 | 0 | 0 | 0
Biomass CHP - boiler - wood pellets - small | Biomass CHP pellets small | 0.19 | 5.8468 | 267540 | 25 | 1 | 1 | 2020 | 1 | 0.072471 | 91.23% | 100% | 91.23% | 682387.8148 | 682387.8148 | 747979.8982 | 32.0256 | 3.99 | 43.1227 | 60.45% | 71.3308 | 68.8212 | Yes | Yes | No | Yes | Cost €/MW | 5568421.0526 | 242666.6667 | 231111.1111 | 220105.8201 | 209624.5906 | 199642.4672 | 190135.6831 | 181081.6029 | 172458.6694 | 164246.3519 | 156425.097 | 148976.2829 | 141882.1742 | 135125.8801 | 128691.3144 | 122563.1566 | 116726.8158 | 111168.396 | 105874.6629 | 100833.0122 | 96031.4402 | 91458.5145 | 87103.3472 | 82955.5687 | 79005.3035 | 75243.1462 | 0 | 0 | 0 | 0 | 0 | 0 | 0 | 0 | 0 | 0 | 0 | 0 | 0 | 0 | 0 | 0 | 0 | 0 | 0 | 0 | 0 | 0 | 0 | 0 | 0 | 0 | 0 | 0 | 0 | 0 | 0 | 0 | 0 | 0 | 0 | 0 | 0 | 0 | 0 | 0 | 0 | 0 | 0 | 0
Biomass CHP, 40/80 degree - back pressure - straw - large | Biomass CHP, large |  | #DIV/0! | #DIV/0! | 25 | 3 | 3 | 2015 | 1.0677 | 0.075971 | 91.23% | 100% | 91.23% | #DIV/0! | #DIV/0! | #DIV/0! | #DIV/0! | 2.1 | 26.0601 | 78.75% | 33.0922 | 32.319 | Yes | Yes | No | Yes | Cost €/MW | #DIV/0! | #DIV/0! | #DIV/0! | #DIV/0! | #DIV/0! | #DIV/0! | #DIV/0! | #DIV/0! | #DIV/0! | #DIV/0! | #DIV/0! | #DIV/0! | #DIV/0! | #DIV/0! | #DIV/0! | #DIV/0! | #DIV/0! | #DIV/0! | #DIV/0! | #DIV/0! | #DIV/0! | #DIV/0! | #DIV/0! | #DIV/0! | #DIV/0! | #DIV/0! | #DIV/0! | #DIV/0! | 0 | 0 | 0 | 0 | 0 | 0 | 0 | 0 | 0 | 0 | 0 | 0 | 0 | 0 | 0 | 0 | 0 | 0 | 0 | 0 | 0 | 0 | 0 | 0 | 0 | 0 | 0 | 0 | 0 | 0 | 0 | 0 | 0 | 0 | 0 | 0 | 0 | 0 | 0 | 0 | 0 | 0
Biomass CHP, 50/100 degree - back pressure - straw - large | Biomass CHP, straw large | 0.43 | 3.3037 | 118581.3953 | 25 | 3 | 3 | 2015 | 1.0677 | 0.075971 | 91.23% | 100% | 91.23% | 389599.1158 | 376877.0254 | 427047.9346 | 18.2845 | 2.14 | 26.0601 | 73.71% | 35.3529 | 34.4164 | Yes | Yes | No | Yes | Cost €/MW | 1048800.2953 | 998857.4241 | 951292.7849 | 97557.2074 | 92911.6261 | 88487.263 | 84273.5838 | 80260.556 | 76438.6247 | 72798.6902 | 69332.0859 | 66030.558 | 62886.2457 | 59891.6626 | 57039.6787 | 54323.5035 | 51736.67 | 49273.0191 | 46926.6848 | 44692.0808 | 42563.8864 | 40537.0347 | 38606.6997 | 36768.2855 | 35017.4147 | 33349.9188 | 31761.8274 | 30249.3594 | 0 | 0 | 0 | 0 | 0 | 0 | 0 | 0 | 0 | 0 | 0 | 0 | 0 | 0 | 0 | 0 | 0 | 0 | 0 | 0 | 0 | 0 | 0 | 0 | 0 | 0 | 0 | 0 | 0 | 0 | 0 | 0 | 0 | 0 | 0 | 0 | 0 | 0 | 0 | 0 | 0 | 0
Biomass CHP - back pressure - straw - medium | Biomass CHP straw medium | 0.46 | 3.2813 | 129869.5652 | 25 | 2.5 | 3 | 2015 | 1.0677 | 0.075031 | 91.23% | 100% | 91.23% | 390229.9815 | 387230.9731 | 427739.4401 | 18.3141 | 2.09 | 24.4317 | 66.62% | 36.6728 | 35.5627 | Yes | Yes | No | Yes | Cost €/MW | 1041683.9199 | 992079.9238 | 944838.0226 | 106844.0127 | 101756.2026 | 96910.6691 | 92295.8754 | 87900.8337 | 83715.0797 | 79728.6473 | 75932.0451 | 72316.2334 | 68872.6032 | 65592.9555 | 62469.4814 | 59494.7442 | 56661.6611 | 53963.4868 | 51393.7969 | 48946.4733 | 46615.6888 | 44395.8941 | 42281.8039 | 40268.3847 | 38350.8426 | 36524.612 | 34785.3447 | 33128.8997 | 0 | 0 | 0 | 0 | 0 | 0 | 0 | 0 | 0 | 0 | 0 | 0 | 0 | 0 | 0 | 0 | 0 | 0 | 0 | 0 | 0 | 0 | 0 | 0 | 0 | 0 | 0 | 0 | 0 | 0 | 0 | 0 | 0 | 0 | 0 | 0 | 0 | 0 | 0 | 0 | 0 | 0
Biomass CHP - back pressure - straw - small | Biomass CHP straw small | 0.18 | 6.0622 | 351444.4444 | 25 | 1 | 1 | 2015 | 1.0677 | 0.072471 | 91.23% | 100% | 91.23% | 834467.0602 | 834467.0602 | 914677.2161 | 39.1629 | 4.5 | 24.4317 | -58.15% | -42.0121 | -33.3795 | Yes | Yes | No | Yes | Cost €/MW | 5773544.9735 | 318770.4712 | 303590.9249 | 289134.2142 | 275365.9183 | 262253.2555 | 249765.0052 | 237871.4336 | 226544.2224 | 215756.4023 | 205482.2879 | 195697.4171 | 186378.4925 | 177503.3261 | 169050.7868 | 161000.7493 | 153334.047 | 146032.4257 | 139078.5007 | 132455.7149 | 126148.2999 | 120141.238 | 114420.2267 | 108971.6445 | 103782.5185 | 98840.4938 | 0 | 0 | 0 | 0 | 0 | 0 | 0 | 0 | 0 | 0 | 0 | 0 | 0 | 0 | 0 | 0 | 0 | 0 | 0 | 0 | 0 | 0 | 0 | 0 | 0 | 0 | 0 | 0 | 0 | 0 | 0 | 0 | 0 | 0 | 0 | 0 | 0 | 0 | 0 | 0 | 0 | 0 | 0 | 0
Biomass CHP - extraction - wood chips - large | Bio CHP extraction chips | N/A | 2.55 | 68056 | 25 | 5 | 5 | 2020 | 1 | 0.080243 | 91.23% | 100% | 91.23% | 268005.1288 | 248984.7661 | 293766.1614 | 12.5779 | 2.76 | 30.6459 | 41% | 74.7461 | 70.6953 | Yes | Yes | No | Yes | Cost €/MW | 485714.2857 | 462585.034 | 440557.1753 | 419578.2621 | 399598.3449 | 50784.435 | 48366.1286 | 46062.9796 | 43869.5044 | 41780.4804 | 39790.9337 | 37896.1273 | 36091.5498 | 34372.9046 | 32736.0996 | 31177.2377 | 29692.6074 | 28278.6737 | 26932.0702 | 25649.5906 | 24428.1816 | 23264.9348 | 22157.0808 | 21101.9817 | 20097.1254 | 19140.1195 | 18228.6852 | 17360.6526 | 16533.9548 | 15746.6236 | 0 | 0 | 0 | 0 | 0 | 0 | 0 | 0 | 0 | 0 | 0 | 0 | 0 | 0 | 0 | 0 | 0 | 0 | 0 | 0 | 0 | 0 | 0 | 0 | 0 | 0 | 0 | 0 | 0 | 0 | 0 | 0 | 0 | 0 | 0 | 0 | 0 | 0 | 0 | 0
Biomass CHP - extraction - wood pellets - large | Bio CHP extraction pellets | N/A | 2.17 | 55295 | 25 | 5 | 5 | 2020 | 1 | 0.080243 | 91.23% | 100% | 91.23% | 225447.788 | 209261.8323 | 247118.1488 | 10.5806 | 1.17 | 40.6486 | 43% | 94.5316 | 87.088 | Yes | Yes | No | Yes | Cost €/MW | 413333.3333 | 393650.7937 | 374905.5178 | 357052.8741 | 340050.3562 | 41261.9804 | 39297.1241 | 37425.8325 | 35643.65 | 33946.3334 | 32329.8413 | 30790.325 | 29324.1191 | 27927.7325 | 26597.8404 | 25331.2766 | 24125.0253 | 22976.2146 | 21882.1092 | 20840.104 | 19847.7181 | 18902.5886 | 18002.4654 | 17145.2051 | 16328.7668 | 15551.2064 | 14810.6728 | 14105.4027 | 13433.7168 | 12794.016 | 0 | 0 | 0 | 0 | 0 | 0 | 0 | 0 | 0 | 0 | 0 | 0 | 0 | 0 | 0 | 0 | 0 | 0 | 0 | 0 | 0 | 0 | 0 | 0 | 0 | 0 | 0 | 0 | 0 | 0 | 0 | 0 | 0 | 0 | 0 | 0 | 0 | 0 | 0 | 0
Solid oxide fuel cell - back pressure - biogas - small | SOFC | N/A | 2.13 | 106337 | 20 | 1 | 1 | 2020 | 1 | 0.082745 | 90% | 100% | 90% | 277253.7107 | 277253.7107 | 308059.6786 | 13.1899 | 0 | 38.1697 | 60% | 63.6161 | 57.8195 | No | No | Yes | No | Cost €/MW | 2028571.4286 | 96450.7937 | 91857.8987 | 87483.7131 | 83317.822 | 79350.3066 | 75571.7206 | 71973.0672 | 68545.7783 | 65281.6936 | 62173.0416 | 59212.4205 | 56392.7815 | 53707.4109 | 51149.9152 | 48714.2049 | 46394.4809 | 44185.2199 | 42081.1618 | 40077.2969 | 38168.8542 | 0 | 0 | 0 | 0 | 0 | 0 | 0 | 0 | 0 | 0 | 0 | 0 | 0 | 0 | 0 | 0 | 0 | 0 | 0 | 0 | 0 | 0 | 0 | 0 | 0 | 0 | 0 | 0 | 0 | 0 | 0 | 0 | 0 | 0 | 0 | 0 | 0 | 0 | 0 | 0 | 0 | 0 | 0 | 0 | 0 | 0 | 0 | 0 | 0
Low temp PEM fuel cell - back pressure - hydrogen - small | PEM FC | N/A | 1.17 | 58486 | 10 | 1 | 1 | 2020 | 1 | 0.14069 | 90% | 100% | 90% | 210006.3527 | 210006.3527 | 233340.3919 | 9.9907 | 0.0019231 | 76.3393 | 50% | 152.6787 | 138.7686 | No | No | Yes | No | Cost €/MW | 1114285.7143 | 53048.5261 | 50522.4058 | 48116.5769 | 45825.3114 | 43643.1537 | 41564.9083 | 39585.6269 | 37700.5971 | 35905.3305 | 34195.5529 | 0 | 0 | 0 | 0 | 0 | 0 | 0 | 0 | 0 | 0 | 0 | 0 | 0 | 0 | 0 | 0 | 0 | 0 | 0 | 0 | 0 | 0 | 0 | 0 | 0 | 0 | 0 | 0 | 0 | 0 | 0 | 0 | 0 | 0 | 0 | 0 | 0 | 0 | 0 | 0 | 0 | 0 | 0 | 0 | 0 | 0 | 0 | 0 | 0 | 0 | 0 | 0 | 0 | 0 | 0 | 0 | 0 | 0 | 0
Onshore wind turbine, utility - renewable power - wind - large | Onshore wind | N/A | 1.15 | 16663 | 30 | 1.5 | 2 | 2020 | 1 | 0.066573 | 41.1% | 50% | 20.55% | 91092.8346 | 91472.1503 | 443318.4616 | 18.9812 | 1.98 | 0 | 100% | 0 | 1.98 | Yes | Yes | No | No | Cost €/MW | 547619.0476 | 521541.9501 | 14394.1259 | 13708.6913 | 13055.8965 | 12434.1872 | 11842.083 | 11278.1743 | 10741.1184 | 10229.6365 | 9742.511 | 9278.5819 | 8836.7447 | 8415.9473 | 8015.1879 | 7633.5123 | 7270.0117 | 6923.8207 | 6594.1149 | 6280.1095 | 5981.0566 | 5696.2444 | 5424.9947 | 5166.6616 | 4920.6301 | 4686.3144 | 4463.1565 | 4250.6253 | 4048.2145 | 3855.4424 | 3671.8499 | 3496.9999 | 0 | 0 | 0 | 0 | 0 | 0 | 0 | 0 | 0 | 0 | 0 | 0 | 0 | 0 | 0 | 0 | 0 | 0 | 0 | 0 | 0 | 0 | 0 | 0 | 0 | 0 | 0 | 0 | 0 | 0 | 0 | 0 | 0 | 0 | 0 | 0 | 0 | 0
Onshore wind turbine, residential - renewable power - wind - small | Onshore wind small | N/A | 3.84 | 95704 | 20 | 1 | 1 | 2020 | 1 | 0.082745 | 22.83% | 50% | 11.42% | 403835.5348 | 403835.5348 | 3537599.285 | 151.4662 | 0 | 0 | 100% | 0 | 0 | Yes | Yes | No | No | Cost €/MW | 3657142.8571 | 86806.3492 | 82672.7135 | 78735.9176 | 74986.5882 | 71415.7983 | 68015.046 | 64776.2343 | 61691.6517 | 58753.954 | 55956.1467 | 53291.5683 | 50753.8745 | 48337.0234 | 46035.2604 | 43843.1051 | 41755.3382 | 39766.9888 | 37873.3226 | 36069.8311 | 34352.2201 | 0 | 0 | 0 | 0 | 0 | 0 | 0 | 0 | 0 | 0 | 0 | 0 | 0 | 0 | 0 | 0 | 0 | 0 | 0 | 0 | 0 | 0 | 0 | 0 | 0 | 0 | 0 | 0 | 0 | 0 | 0 | 0 | 0 | 0 | 0 | 0 | 0 | 0 | 0 | 0 | 0 | 0 | 0 | 0 | 0 | 0 | 0 | 0 | 0
Offshore wind turbines - renewable power - wind - large | Offshore wind | N/A | 1.8 | 39000 | 30 | 2.5 | 3 | 2020 | 1 | 0.067695 | 54.79% | 50% | 27.4% | 158139.5218 | 156092.5831 | 577209.2548 | 24.7138 | 3.89 | 0 | 100% | 0 | 3.89 | Yes | Yes | No | No | Cost €/MW | 571428.5714 | 544217.6871 | 518302.5591 | 32085.3965 | 30557.5205 | 29102.4005 | 27716.5719 | 26396.7351 | 25139.7477 | 23942.6169 | 22802.4923 | 21716.6593 | 20682.5327 | 19697.6502 | 18759.6668 | 17866.3494 | 17015.5708 | 16205.3055 | 15433.6243 | 14698.6898 | 13998.7522 | 13332.145 | 12697.2809 | 12092.6485 | 11516.8081 | 10968.3887 | 10446.0844 | 9948.6518 | 9474.9065 | 9023.7205 | 8594.0195 | 8184.7805 | 7795.029 | 0 | 0 | 0 | 0 | 0 | 0 | 0 | 0 | 0 | 0 | 0 | 0 | 0 | 0 | 0 | 0 | 0 | 0 | 0 | 0 | 0 | 0 | 0 | 0 | 0 | 0 | 0 | 0 | 0 | 0 | 0 | 0 | 0 | 0 | 0 | 0 | 0
Offshore wind turbines, nearshore - renewable power - wind - large | Nearshore wind | N/A | 1.38 | 39000 | 30 | 2.5 | 3 | 2020 | 1 | 0.067695 | 50.8% | 50% | 25.4% | 130120.9907 | 128770.9804 | 512296.5748 | 21.9345 | 3.89 | 0 | 100% | 0 | 3.89 | Yes | Yes | No | No | Cost €/MW | 438095.2381 | 417233.5601 | 397365.2953 | 32085.3965 | 30557.5205 | 29102.4005 | 27716.5719 | 26396.7351 | 25139.7477 | 23942.6169 | 22802.4923 | 21716.6593 | 20682.5327 | 19697.6502 | 18759.6668 | 17866.3494 | 17015.5708 | 16205.3055 | 15433.6243 | 14698.6898 | 13998.7522 | 13332.145 | 12697.2809 | 12092.6485 | 11516.8081 | 10968.3887 | 10446.0844 | 9948.6518 | 9474.9065 | 9023.7205 | 8594.0195 | 8184.7805 | 7795.029 | 0 | 0 | 0 | 0 | 0 | 0 | 0 | 0 | 0 | 0 | 0 | 0 | 0 | 0 | 0 | 0 | 0 | 0 | 0 | 0 | 0 | 0 | 0 | 0 | 0 | 0 | 0 | 0 | 0 | 0 | 0 | 0 | 0 | 0 | 0 | 0 | 0
PV - renewable power - solar - residential rooftop | PV roofotop small | N/A | 0.84 | 10700 | 40 | 1 | 1 | 2020 | 1 | 0.058765 | 13.38% | 50% | 6.689% | 59653.6554 | 59653.6554 | 891750.8893 | 38.1813 | 0 | 0 | 100% | 0 | 0 | Yes | Yes | No | No | Cost €/MW | 800000 | 9705.2154 | 9243.0623 | 8802.9165 | 8383.73 | 7984.5047 | 7604.2902 | 7242.1812 | 6897.3154 | 6568.8718 | 6256.0684 | 5958.1604 | 5674.4385 | 5404.2271 | 5146.8829 | 4901.7933 | 4668.3746 | 4446.071 | 4234.3533 | 4032.7175 | 3840.6833 | 3657.7936 | 3483.613 | 3317.7266 | 3159.7397 | 3009.2759 | 2865.977 | 2729.5019 | 2599.5256 | 2475.7387 | 2357.8464 | 2245.568 | 2138.6362 | 2036.7964 | 1939.8061 | 1847.4343 | 1759.4613 | 1675.6774 | 1595.8832 | 1519.8888 | 1447.5131 | 0 | 0 | 0 | 0 | 0 | 0 | 0 | 0 | 0 | 0 | 0 | 0 | 0 | 0 | 0 | 0 | 0 | 0 | 0 | 0 | 0 | 0 | 0 | 0 | 0 | 0 | 0 | 0 | 0
PV - renewable power - solar - commercial/industrial rooftop | PV commercial rooftop | N/A | 0.57 | 8900 | 40 | 1 | 1 | 2020 | 1 | 0.058765 | 14.02% | 50% | 7.009% | 42118.5519 | 42118.5519 | 600909.6325 | 25.7286 | 0 | 0 | 100% | 0 | 0 | Yes | Yes | No | No | Cost €/MW | 542857.1429 | 8072.5624 | 7688.1546 | 7322.052 | 6973.3829 | 6641.317 | 6325.0638 | 6023.8703 | 5737.0194 | 5463.828 | 5203.6457 | 4955.853 | 4719.86 | 4495.1048 | 4281.0522 | 4077.1925 | 3883.0405 | 3698.1338 | 3522.0322 | 3354.3164 | 3194.587 | 3042.4639 | 2897.5846 | 2759.6044 | 2628.1947 | 2503.0425 | 2383.85 | 2270.3334 | 2162.2223 | 2059.2593 | 1961.1993 | 1867.8089 | 1778.8656 | 1694.1577 | 1613.4835 | 1536.651 | 1463.4771 | 1393.7877 | 1327.4169 | 1264.2066 | 1204.0063 | 0 | 0 | 0 | 0 | 0 | 0 | 0 | 0 | 0 | 0 | 0 | 0 | 0 | 0 | 0 | 0 | 0 | 0 | 0 | 0 | 0 | 0 | 0 | 0 | 0 | 0 | 0 | 0 | 0
PV - renewable power - solar - utility-scale, ground mounted | PV utility scale | N/A | 0.38 | 9500 | 40 | 0.5 | 1 | 2020 | 1 | 0.058517 | 16.94% | 50% | 8.47% | 30883.0422 | 31645.7012 | 364603.0313 | 15.6109 | 0 | 0 | 100% | 0 | 0 | Yes | Yes | No | No | Cost €/MW | 361904.7619 | 8616.78 | 8206.4572 | 7815.6735 | 7443.4986 | 7089.0463 | 6751.4726 | 6429.9739 | 6123.7847 | 5832.1759 | 5554.4532 | 5289.9555 | 5038.0528 | 4798.1456 | 4569.6624 | 4352.0595 | 4144.8185 | 3947.4462 | 3759.4726 | 3580.4501 | 3409.9525 | 3247.5738 | 3092.9274 | 2945.6451 | 2805.3763 | 2671.787 | 2544.559 | 2423.3896 | 2307.9901 | 2198.0858 | 2093.415 | 1993.7286 | 1898.7891 | 1808.3706 | 1722.2577 | 1640.2454 | 1562.1385 | 1487.751 | 1416.9057 | 1349.434 | 1285.1752 | 0 | 0 | 0 | 0 | 0 | 0 | 0 | 0 | 0 | 0 | 0 | 0 | 0 | 0 | 0 | 0 | 0 | 0 | 0 | 0 | 0 | 0 | 0 | 0 | 0 | 0 | 0 | 0 | 0
PV - renewable power - solar - utility-scale ground mounted, single axis tracking | PV - renewable | N/A | 0.45 | 10400 | 40 | 0.5 | 1 | 2020 | 1 | 0.058517 | 12.19% | 50% | 6.096% | 35742.5085 | 36625.1725 | 586337.7805 | 25.1047 | 0 | 0 | 100% | 0 | 0 | Yes | Yes | No | No | Cost €/MW | 428571.4286 | 9433.1066 | 8983.911 | 8556.1057 | 8148.6721 | 7760.6401 | 7391.0858 | 7039.1294 | 6703.9327 | 6384.6978 | 6080.6646 | 5791.1091 | 5515.342 | 5252.7067 | 5002.5778 | 4764.3598 | 4537.4856 | 4321.4148 | 4115.6332 | 3919.6506 | 3733.0006 | 3555.2387 | 3385.9416 | 3224.7063 | 3071.1488 | 2924.9036 | 2785.6225 | 2652.9738 | 2526.6417 | 2406.3255 | 2291.7385 | 2182.6081 | 2078.6744 | 1979.6899 | 1885.419 | 1795.6371 | 1710.1306 | 1628.6958 | 1551.1389 | 1477.2751 | 1406.9287 | 0 | 0 | 0 | 0 | 0 | 0 | 0 | 0 | 0 | 0 | 0 | 0 | 0 | 0 | 0 | 0 | 0 | 0 | 0 | 0 | 0 | 0 | 0 | 0 | 0 | 0 | 0 | 0 | 0
Wave power - renewable power - wave - medium | Wave power | N/A | N/A | N/A | 25 | 3.5 | 4 | 2020 | 1 | 0.076958 | 50.8% | 50% | 25.4% | #VALUE! | #VALUE! | #VALUE! | #VALUE! | 10.63 | 0 | 100% | 0 | 10.63 | No | No | Yes | No | Cost €/MW | #VALUE! | #VALUE! | #VALUE! | #VALUE! | #VALUE! | #VALUE! | #VALUE! | #VALUE! | #VALUE! | #VALUE! | #VALUE! | #VALUE! | #VALUE! | #VALUE! | #VALUE! | #VALUE! | #VALUE! | #VALUE! | #VALUE! | #VALUE! | #VALUE! | #VALUE! | #VALUE! | #VALUE! | #VALUE! | #VALUE! | #VALUE! | #VALUE! | #VALUE! | 0 | 0 | 0 | 0 | 0 | 0 | 0 | 0 | 0 | 0 | 0 | 0 | 0 | 0 | 0 | 0 | 0 | 0 | 0 | 0 | 0 | 0 | 0 | 0 | 0 | 0 | 0 | 0 | 0 | 0 | 0 | 0 | 0 | 0 | 0 | 0 | 0 | 0 | 0 | 0 | 0
Engine, peak plant - back pressure - diesel - medium | Diesel engine | N/A | 0.36 | 8983 | 25 | 1 | 1 | 2020 | 1 | 0.072471 | 98.67% | 100% | 98.67% | 34525.8846 | 34525.8846 | 34990.1774 | 1.4981 | 6.38 | 84.2216 | 35% | 240.6333 | 225.087 | Yes | Yes | Yes | Yes | Cost €/MW | 342857.1429 | 8147.8458 | 7759.8531 | 7390.3363 | 7038.4156 | 6703.2529 | 6384.0504 | 6080.048 | 5790.5219 | 5514.7828 | 5252.1741 | 5002.0705 | 4763.8767 | 4537.0254 | 4320.9766 | 4115.2158 | 3919.2531 | 3732.622 | 3554.8781 | 3385.5982 | 3224.3793 | 3070.8374 | 2924.607 | 2785.34 | 2652.7048 | 2526.3855 | 0 | 0 | 0 | 0 | 0 | 0 | 0 | 0 | 0 | 0 | 0 | 0 | 0 | 0 | 0 | 0 | 0 | 0 | 0 | 0 | 0 | 0 | 0 | 0 | 0 | 0 | 0 | 0 | 0 | 0 | 0 | 0 | 0 | 0 | 0 | 0 | 0 | 0 | 0 | 0 | 0 | 0 | 0 | 0
Engine, peak plant - back pressure - natural gas - medium | Engine, peak medium | N/A | 0.5 | 6646 | 25 | 1 | 1 | 2020 | 1 | 0.072471 | 98.94% | 100% | 98.94% | 42122.2286 | 42122.2286 | 42572.5149 | 1.8228 | 6.38 | 84.2216 | 48% | 175.4617 | 165.8538 | Yes | Yes | Yes | Yes | Cost €/MW | 476190.4762 | 6028.1179 | 5741.0647 | 5467.6806 | 5207.3149 | 4959.3475 | 4723.1881 | 4498.2744 | 4284.0709 | 4080.0675 | 3885.7786 | 3700.7415 | 3524.5157 | 3356.6816 | 3196.8396 | 3044.6092 | 2899.6278 | 2761.5503 | 2630.0479 | 2504.8075 | 2385.531 | 2271.9342 | 2163.7469 | 2060.7113 | 1962.5822 | 1869.1259 | 0 | 0 | 0 | 0 | 0 | 0 | 0 | 0 | 0 | 0 | 0 | 0 | 0 | 0 | 0 | 0 | 0 | 0 | 0 | 0 | 0 | 0 | 0 | 0 | 0 | 0 | 0 | 0 | 0 | 0 | 0 | 0 | 0 | 0 | 0 | 0 | 0 | 0 | 0 | 0 | 0 | 0 | 0 | 0
Gas turbine, open cycle | OCGT gas | N/A | 0.47 | 8236 | 25 | 1 | 1 | 2020 | 1 | 0.072471 | 98.79% | 100% | 98.79% | 41583.6549 | 41583.6549 | 42093.6355 | 1.8023 | 4.79 | 63.9766 | 41% | 156.0405 | 146.6122 | Yes | Yes | No | Yes | Cost €/MW | 447619.0476 | 7470.2948 | 7114.5665 | 6775.7776 | 6453.1215 | 6145.83 | 5853.1714 | 5574.449 | 5308.999 | 5056.1896 | 4815.4186 | 4586.113 | 4367.7266 | 4159.7397 | 3961.6568 | 3773.0065 | 3593.3395 | 3422.2281 | 3259.2649 | 3104.0618 | 2956.2493 | 2815.4755 | 2681.4053 | 2553.7193 | 2432.1136 | 2316.2987 | 0 | 0 | 0 | 0 | 0 | 0 | 0 | 0 | 0 | 0 | 0 | 0 | 0 | 0 | 0 | 0 | 0 | 0 | 0 | 0 | 0 | 0 | 0 | 0 | 0 | 0 | 0 | 0 | 0 | 0 | 0 | 0 | 0 | 0 | 0 | 0 | 0 | 0 | 0 | 0 | 0 | 0 | 0 | 0
Gas turbine, open cycle | OCGT oil | N/A | 0.38 | 8236 | 25 | 1 | 1 | 2020 | 1 | 0.072471 | 98.79% | 100% | 98.79% | 35197.9338 | 35197.9338 | 35629.6001 | 1.5255 | 4.79 | 81.5688 | 40% | 203.9219 | 190.1307 | Yes | Yes | Yes | Yes | Cost €/MW | 361904.7619 | 7470.2948 | 7114.5665 | 6775.7776 | 6453.1215 | 6145.83 | 5853.1714 | 5574.449 | 5308.999 | 5056.1896 | 4815.4186 | 4586.113 | 4367.7266 | 4159.7397 | 3961.6568 | 3773.0065 | 3593.3395 | 3422.2281 | 3259.2649 | 3104.0618 | 2956.2493 | 2815.4755 | 2681.4053 | 2553.7193 | 2432.1136 | 2316.2987 | 0 | 0 | 0 | 0 | 0 | 0 | 0 | 0 | 0 | 0 | 0 | 0 | 0 | 0 | 0 | 0 | 0 | 0 | 0 | 0 | 0 | 0 | 0 | 0 | 0 | 0 | 0 | 0 | 0 | 0 | 0 | 0 | 0 | 0 | 0 | 0 | 0 | 0 | 0 | 0 | 0 | 0 | 0 | 0
LTE Gas turbine combined cycle | CC LTE gas | 1 | 0.15134 | 24945.6376 | 10 | 1 | 1 | 2023 | 0.90888 | 0.14069 | 93.15% | 100% | 93.15% | 40486.2394 | 40486.2394 | 43461.6938 | 1.8609 | 4.466 | 81.5688 | 78.75% | 103.5794 | 98.2004 | Yes | Yes | Yes | Yes | Cost €/MW | 144135.5066 | 22626.4286 | 21548.9797 | 20522.8378 | 19545.5598 | 18614.8188 | 17728.3989 | 16884.1894 | 16080.1804 | 15314.4575 | 14585.1976 | 0 | 0 | 0 | 0 | 0 | 0 | 0 | 0 | 0 | 0 | 0 | 0 | 0 | 0 | 0 | 0 | 0 | 0 | 0 | 0 | 0 | 0 | 0 | 0 | 0 | 0 | 0 | 0 | 0 | 0 | 0 | 0 | 0 | 0 | 0 | 0 | 0 | 0 | 0 | 0 | 0 | 0 | 0 | 0 | 0 | 0 | 0 | 0 | 0 | 0 | 0 | 0 | 0 | 0 | 0 | 0 | 0 | 0 | 0
LTE gas turbine single cycle | OCGT LTE | 0.5 | 0.10134 | 9622.8188 | 10 | 1 | 1 | 2023 | 0.90888 | 0.14069 | 93.19% | 100% | 93.19% | 20674.4111 | 20674.4111 | 22184.6756 | 0.94986 | 5.42 | 81.5688 | 70% | 116.5268 | 110.8351 | Yes | Yes | Yes | Yes | Cost €/MW | 96516.4589 | 8728.1803 | 8312.5527 | 7916.7168 | 7539.7303 | 7180.6955 | 6838.7577 | 6513.1025 | 6202.9548 | 5907.576 | 5626.2629 | 0 | 0 | 0 | 0 | 0 | 0 | 0 | 0 | 0 | 0 | 0 | 0 | 0 | 0 | 0 | 0 | 0 | 0 | 0 | 0 | 0 | 0 | 0 | 0 | 0 | 0 | 0 | 0 | 0 | 0 | 0 | 0 | 0 | 0 | 0 | 0 | 0 | 0 | 0 | 0 | 0 | 0 | 0 | 0 | 0 | 0 | 0 | 0 | 0 | 0 | 0 | 0 | 0 | 0 | 0 | 0 | 0 | 0 | 0
LTE gas engine | GE LTE gas | 0.8 | 0.038171 | 7692.1141 | 10 | 1 | 1 | 2023 | 0.90888 | 0.14069 | 95.46% | 100% | 95.46% | 11484.1201 | 11484.1201 | 12030.1016 | 0.51508 | 4.47 | 63.9766 | 76.36% | 83.7789 | 80.2077 | Yes | Yes | Yes | Yes | Cost €/MW | 36353.4676 | 6976.9742 | 6644.7374 | 6328.3213 | 6026.9727 | 5739.974 | 5466.6419 | 5206.3256 | 4958.4053 | 4722.2908 | 4497.4198 | 0 | 0 | 0 | 0 | 0 | 0 | 0 | 0 | 0 | 0 | 0 | 0 | 0 | 0 | 0 | 0 | 0 | 0 | 0 | 0 | 0 | 0 | 0 | 0 | 0 | 0 | 0 | 0 | 0 | 0 | 0 | 0 | 0 | 0 | 0 | 0 | 0 | 0 | 0 | 0 | 0 | 0 | 0 | 0 | 0 | 0 | 0 | 0 | 0 | 0 | 0 | 0 | 0 | 0 | 0 | 0 | 0 | 0 | 0
Demand side response (low) | DSR low FR | N/A | 0 | 15000 | 10 | 1 | 0 | 2017 | 1.0512 | 0.14069 | 97% | 100% | 97% | 16556.067 | 15767.6829 | 17068.1103 | 0.73079 | 0 | 0 | 100% | 0 | 0 | Yes | Yes | Yes | No | Cost €/MW | 14285.7143 | 13605.4422 | 12957.564 | 12340.5371 | 11752.8925 | 11193.2309 | 10660.22 | 10152.5904 | 9669.1337 | 9208.6988 | 0 | 0 | 0 | 0 | 0 | 0 | 0 | 0 | 0 | 0 | 0 | 0 | 0 | 0 | 0 | 0 | 0 | 0 | 0 | 0 | 0 | 0 | 0 | 0 | 0 | 0 | 0 | 0 | 0 | 0 | 0 | 0 | 0 | 0 | 0 | 0 | 0 | 0 | 0 | 0 | 0 | 0 | 0 | 0 | 0 | 0 | 0 | 0 | 0 | 0 | 0 | 0 | 0 | 0 | 0 | 0 | 0 | 0 | 0 | 0
Demand side response (high) | DSR high FR | N/A | 0 | 250000 | 10 | 1 | 0 | 2017 | 1.0512 | 0.14069 | 97% | 100% | 97% | 275934.4503 | 262794.7145 | 284468.5054 | 12.1798 | 0 | 0 | 100% | 0 | 0 | Yes | No | Yes | No | Cost €/MW | 238095.2381 | 226757.3696 | 215959.3996 | 205675.6187 | 195881.5416 | 186553.8492 | 177670.3325 | 169209.8405 | 161152.2291 | 153478.3134 | 0 | 0 | 0 | 0 | 0 | 0 | 0 | 0 | 0 | 0 | 0 | 0 | 0 | 0 | 0 | 0 | 0 | 0 | 0 | 0 | 0 | 0 | 0 | 0 | 0 | 0 | 0 | 0 | 0 | 0 | 0 | 0 | 0 | 0 | 0 | 0 | 0 | 0 | 0 | 0 | 0 | 0 | 0 | 0 | 0 | 0 | 0 | 0 | 0 | 0 | 0 | 0 | 0 | 0 | 0 | 0 | 0 | 0 | 0 | 0
Demand side response Papir | DSR low paper SE | N/A | 0 | 9664.4295 | 10 | 1 | 0 | 2021 | 0.97486 | 0.14069 | 100% | 20% | 20% | 9892.5518 | 9421.478 | 49462.7592 | 2.1178 | 0 | 0 | 100% | 0 | 0 | Yes | No | Yes | No | Cost €/MW | 9204.2186 | 8765.9225 | 8348.4976 | 7950.9501 | 7572.3334 | 7211.7461 | 6868.3296 | 6541.2663 | 6229.7774 | 5933.1214 | 0 | 0 | 0 | 0 | 0 | 0 | 0 | 0 | 0 | 0 | 0 | 0 | 0 | 0 | 0 | 0 | 0 | 0 | 0 | 0 | 0 | 0 | 0 | 0 | 0 | 0 | 0 | 0 | 0 | 0 | 0 | 0 | 0 | 0 | 0 | 0 | 0 | 0 | 0 | 0 | 0 | 0 | 0 | 0 | 0 | 0 | 0 | 0 | 0 | 0 | 0 | 0 | 0 | 0 | 0 | 0 | 0 | 0 | 0 | 0
Demand side response Køl/frys | DSR low cooling SE | N/A | 0 | 346308.7248 | 10 | 1 | 0 | 2021 | 0.97486 | 0.14069 | 100% | 20% | 20% | 354483.1079 | 337602.9599 | 1772415.5396 | 75.8879 | 0 | 0 | 100% | 0 | 0 | Yes | No | Yes | No | Cost €/MW | 329817.8332 | 314112.2221 | 299154.4972 | 284909.045 | 271341.9476 | 258420.9025 | 246115.1452 | 234395.3764 | 223233.6918 | 212603.516 | 0 | 0 | 0 | 0 | 0 | 0 | 0 | 0 | 0 | 0 | 0 | 0 | 0 | 0 | 0 | 0 | 0 | 0 | 0 | 0 | 0 | 0 | 0 | 0 | 0 | 0 | 0 | 0 | 0 | 0 | 0 | 0 | 0 | 0 | 0 | 0 | 0 | 0 | 0 | 0 | 0 | 0 | 0 | 0 | 0 | 0 | 0 | 0 | 0 | 0 | 0 | 0 | 0 | 0 | 0 | 0 | 0 | 0 | 0 | 0
Demand side response Ventilation | DSR low ventilation SE | N/A | 0 | 346308.7248 | 10 | 1 | 0 | 2021 | 0.97486 | 0.14069 | 100% | 20% | 20% | 354483.1079 | 337602.9599 | 1772415.5396 | 75.8879 | 0 | 0 | 100% | 0 | 0 | Yes | No | Yes | No | Cost €/MW | 329817.8332 | 314112.2221 | 299154.4972 | 284909.045 | 271341.9476 | 258420.9025 | 246115.1452 | 234395.3764 | 223233.6918 | 212603.516 | 0 | 0 | 0 | 0 | 0 | 0 | 0 | 0 | 0 | 0 | 0 | 0 | 0 | 0 | 0 | 0 | 0 | 0 | 0 | 0 | 0 | 0 | 0 | 0 | 0 | 0 | 0 | 0 | 0 | 0 | 0 | 0 | 0 | 0 | 0 | 0 | 0 | 0 | 0 | 0 | 0 | 0 | 0 | 0 | 0 | 0 | 0 | 0 | 0 | 0 | 0 | 0 | 0 | 0 | 0 | 0 | 0 | 0 | 0 | 0
Demand side response Cement | DSR low cement SE | N/A | 0 | 9664.4295 | 10 | 1 | 0 | 2021 | 0.97486 | 0.14069 | 100% | 20% | 20% | 9892.5518 | 9421.478 | 49462.7592 | 2.1178 | 0 | 0 | 100% | 0 | 0 | Yes | No | Yes | No | Cost €/MW | 9204.2186 | 8765.9225 | 8348.4976 | 7950.9501 | 7572.3334 | 7211.7461 | 6868.3296 | 6541.2663 | 6229.7774 | 5933.1214 | 0 | 0 | 0 | 0 | 0 | 0 | 0 | 0 | 0 | 0 | 0 | 0 | 0 | 0 | 0 | 0 | 0 | 0 | 0 | 0 | 0 | 0 | 0 | 0 | 0 | 0 | 0 | 0 | 0 | 0 | 0 | 0 | 0 | 0 | 0 | 0 | 0 | 0 | 0 | 0 | 0 | 0 | 0 | 0 | 0 | 0 | 0 | 0 | 0 | 0 | 0 | 0 | 0 | 0 | 0 | 0 | 0 | 0 | 0 | 0
Nuclear power | Nuclear | N/A | 6.4673 | 80000 | 60 | 10 | 10 | 2018 | 1.0431 | 0.054777 | 85% | 100% | 85% | 531705.8446 | 439833.6957 | 625536.2878 | 26.783 | 14.1308 | 1.692 | 33% | 5.1273 | 19.4001 | Yes | Yes | No | No | Cost €/MW | 615932.3543 | 586602.2421 | 558668.802 | 532065.5258 | 506729.0721 | 482599.1163 | 459618.206 | 437731.6248 | 416887.2617 | 397035.4873 | 46774.3431 | 44546.9935 | 42425.7081 | 40405.4362 | 38481.3678 | 36648.9218 | 34903.735 | 33241.6524 | 31658.7166 | 30151.1586 | 28715.3892 | 27347.9897 | 26045.7045 | 24805.4328 | 23624.2217 | 22499.2588 | 21427.8655 | 20407.491 | 19435.7057 | 18510.1959 | 17628.758 | 16789.2933 | 15989.8032 | 15228.384 | 14503.2228 | 13812.5932 | 13154.8506 | 12528.4292 | 11931.8373 | 11363.6546 | 10822.5282 | 10307.1697 | 9816.3521 | 9348.9067 | 8903.7207 | 8479.734 | 8075.9372 | 7691.3687 | 7325.1131 | 6976.2982 | 6644.0935 | 6327.7081 | 6026.3886 | 5739.4178 | 5466.1122 | 5205.8211 | 4957.9249 | 4721.8332 | 4496.984 | 4282.8419 | 4078.897 | 3884.6639 | 3699.6799 | 3523.5046 | 3355.7187 | 3195.9226 | 3043.7358 | 2898.796 | 2760.7581 | 2629.2934
Compressed Air Energy Storage | CAES | N/A | 0.957 | 2616 | 40 | 2.5 | 3 | 2020 | 1 | 0.059557 | 88.31% | 80% | 70.65% | 59747.8103 | 58388.2002 | 84573.3378 | 3.6211 | 2.616 | 76.3393 | 70% | 109.0562 | 101.7351 | Yes | Yes | Yes | Yes | Cost €/MW | 303809.5238 | 289342.4036 | 275564.1939 | 2152.1897 | 2049.7045 | 1952.0995 | 1859.1424 | 1770.6118 | 1686.2969 | 1605.9971 | 1529.521 | 1456.6867 | 1387.3207 | 1321.2578 | 1258.3407 | 1198.4197 | 1141.3521 | 1087.002 | 1035.24 | 985.9429 | 938.9932 | 894.2793 | 851.6945 | 811.1377 | 772.5121 | 735.7258 | 700.6912 | 667.325 | 635.5476 | 605.2834 | 576.4604 | 549.0099 | 522.8666 | 497.9682 | 474.2554 | 451.6718 | 430.1636 | 409.6796 | 390.1711 | 371.5915 | 353.8967 | 337.0444 | 320.9947 | 0 | 0 | 0 | 0 | 0 | 0 | 0 | 0 | 0 | 0 | 0 | 0 | 0 | 0 | 0 | 0 | 0 | 0 | 0 | 0 | 0 | 0 | 0 | 0 | 0 | 0 | 0
Battery Li-ion | Battery | N/A | 0.21 | 570 | 25 | 1 | 1 | 2020 | 1 | 0.072471 | 99.46% | 6.667% | 6.631% | 15470.016 | 15470.016 | 233315.5286 | 9.9897 | 1.91 | 0 | 92% | 0 | 1.91 | Yes | Yes | Yes | Yes | Cost €/MW | 200000 | 517.0068 | 492.3874 | 468.9404 | 446.6099 | 425.3428 | 405.0884 | 385.7984 | 367.4271 | 349.9306 | 333.2672 | 317.3973 | 302.2832 | 287.8887 | 274.1797 | 261.1236 | 248.6891 | 236.8468 | 225.5684 | 214.827 | 204.5971 | 194.8544 | 185.5756 | 176.7387 | 168.3226 | 160.3072 | 0 | 0 | 0 | 0 | 0 | 0 | 0 | 0 | 0 | 0 | 0 | 0 | 0 | 0 | 0 | 0 | 0 | 0 | 0 | 0 | 0 | 0 | 0 | 0 | 0 | 0 | 0 | 0 | 0 | 0 | 0 | 0 | 0 | 0 | 0 | 0 | 0 | 0 | 0 | 0 | 0 | 0 | 0 | 0
CONE and LOLE targets for Candidate Reference Technologies
CRT | CONE derated €/MWy | LOLE target (hours) | Lifetime
GE LTE gas | 12030.1016 | 0.51508 | 10
OCGT LTE | 22184.6756 | 0.94986 | 10
Diesel engine | 34990.1774 | 1.4981 | 25
OCGT oil | 35629.6001 | 1.5255 | 25
Engine, peak medium | 42572.5149 | 1.8228 | 25
OCGT gas | 42093.6355 | 1.8023 | 25
CC LTE gas | 43461.6938 | 1.8609 | 10
Coal to pellets exist boiler | 58631.5239 | 2.5104 | 15
OCGT CHP large | 60112.2885 | 2.5738 | 25
OCGT CHP small | 69298.065 | 2.9671 | 25
Gas engine CHP NG | 75724.5834 | 3.2422 | 25
Gas engine CHP biogas | 81821.5693 | 3.5033 | 25
CAES | 84573.3378 | 3.6211 | 40
CCGT CHP large | 99940.8015 | 4.2791 | 25
OCGT CHP micro | 104263.5029 | 4.4642 | 15
CCGT CHP medium | 127108.2346 | 5.4423 | 25
Coal to chips exist boiler | 193617.8364 | 8.29 | 15
Note on B12: Gas boiler 0,05; Electrical boiler 0,06; Heatpump (sea water) 0,38.
Note on B13: Gas boiler 1900; Electrical boiler 1020; Heat pump (sea water) 4000.
Note on C17: Ratio between electricity and heat output at maximum heat output. CHP plants only.
Note on P17: Ignoring construction time.
Note on U23: Electrical efficiency for CHP plants calculated as net assuming heat replaces heat produced on boiler with the same fuel.
Note on U24: Electrical efficiency for CHP plants calculated as net assuming heat replaces heat produced on boiler with the same fuel.
Note on U25: Electrical efficiency for CHP plants calculated as net assuming heat replaces heat produced on boiler with the same fuel.
Note on U27: Electrical efficiency for CHP plants calculated as net assuming heat replaces heat produced on boiler with the same fuel.
Note on U28: Electrical efficiency for CHP plants calculated as net assuming heat replaces heat produced on boiler with the same fuel.
Note on U29: Electrical efficiency for CHP plants calculated as net assuming heat replaces heat produced on boiler with the same fuel.
Note on D30: Anna Gammelby Dahlgaard: Det hele er allokeret til el
Note on U30: Electrical efficiency for CHP plants calculated as net assuming heat replaces heat produced on boiler with the same fuel.
Note on U31: Electrical efficiency for CHP plants calculated as net assuming heat replaces heat produced on boiler with the same fuel.
Note on U32: Electrical efficiency for CHP plants calculated as net assuming heat replaces heat produced on boiler with the same fuel.
Note on U33: Electrical efficiency for CHP plants calculated as net assuming heat replaces heat produced on boiler with the same fuel.
Note on U34: Electrical efficiency for CHP plants calculated as net assuming heat replaces heat produced on boiler with the same fuel.
Note on U35: Electrical efficiency for CHP plants calculated as net assuming heat replaces heat produced on boiler with the same fuel.
Note on U36: Electrical efficiency for CHP plants calculated as net assuming heat replaces heat produced on boiler with the same fuel.
Note on U37: Electrical efficiency for CHP plants calculated as net assuming heat replaces heat produced on boiler with the same fuel.
Note on U38: Electrical efficiency for CHP plants calculated as net assuming heat replaces heat produced on boiler with the same fuel.
Note on U39: Electrical efficiency for CHP plants calculated as net assuming heat replaces heat produced on boiler with the same fuel.
Note on U40: Electrical efficiency for CHP plants calculated as net assuming heat replaces heat produced on boiler with the same fuel.
Note on U41: Electrical efficiency for CHP plants calculated as net assuming heat replaces heat produced on boiler with the same fuel.
Note on U42: Electrical efficiency for CHP plants calculated as net assuming heat replaces heat produced on boiler with the same fuel.
Note on I43: The 2024 version seems to contain errors for straw. Therefore the older version of the tech cat has been used.
Note on U43: Electrical efficiency for CHP plants calculated as net assuming heat replaces heat produced on boiler with the same fuel.
Note on I44: The 2024 version seems to contain errors for straw. Therefore the older version of the tech cat has been used.
Note on U44: Electrical efficiency for CHP plants calculated as net assuming heat replaces heat produced on boiler with the same fuel.
Note on I45: The 2024 version seems to contain errors for straw. Therefore the older version of the tech cat has been used.
Note on U45: Electrical efficiency for CHP plants calculated as net assuming heat replaces heat produced on boiler with the same fuel.
Note on L48: Guess
Note on S48: No data found.
Note on L49: Guess
Note on M50: For small wind and solar penetrations, this should be 1 (reflecting that the eqivalent firm capacity is roughly equal to average wind/solar).
Note on M51: For small wind and solar penetrations, this should be 1 (reflecting that the eqivalent firm capacity is roughly equal to average wind/solar).
Note on M52: For small wind and solar penetrations, this should be 1 (reflecting that the eqivalent firm capacity is roughly equal to average wind/solar).
Note on M53: For small wind and solar penetrations, this should be 1 (reflecting that the eqivalent firm capacity is roughly equal to average wind/solar).
Note on M54: For small wind and solar penetrations, this should be 1 (reflecting that the eqivalent firm capacity is roughly equal to average wind/solar).
Note on M55: For small wind and solar penetrations, this should be 1 (reflecting that the eqivalent firm capacity is roughly equal to average wind/solar).
Note on M56: For small wind and solar penetrations, this should be 1 (reflecting that the eqivalent firm capacity is roughly equal to average wind/solar).
Note on M57: For small wind and solar penetrations, this should be 1 (reflecting that the eqivalent firm capacity is roughly equal to average wind/solar).
Note on L58: As nearshore wind.
Note on M58: For small wind and solar penetrations, this should be 1 (reflecting that the eqivalent firm capacity is roughly equal to average wind/solar).
Note on E62: No data found. Assumed equal to OCGT NG
Note on L62: No data found. Assumed equal to OCGT NG
Note on S62: No data found. Assumed equal to OCGT NG
Note on C63: DEA estimate
Note on D63: Source: Dansk Fjernvarme & Added Values.
Note on E63: Source: Dansk Fjernvarme & Added Values.
Note on U63: Electrical efficiency for CHP plants calculated as net assuming heat replaces heat produced on boiler with the same fuel.
Note on C64: DEA estimate
Note on D64: Source: Dansk Fjernvarme & Added Values.
Note on E64: Source: Dansk Fjernvarme & Added Values.
Note on U64: Electrical efficiency for CHP plants calculated as net assuming heat replaces heat produced on boiler with the same fuel.
Note on C65: DEA estimate
Note on D65: Source: Dansk Fjernvarme & Added Values.
Note on E65: Source: Dansk Fjernvarme & Added Values.
Note on U65: Electrical efficiency for CHP plants calculated as net assuming heat replaces heat produced on boiler with the same fuel.
Note on E66: No Danish data found. In France, CONE for DSR in industry is in the range 15000 to 250000 €/Mwyear. Source: Smart grids Socio- economic value and optimal flexibility portfolios. RTE JUNE 2017
Note on F66: No data found.
Note on G66: No data found.
Note on H66: No data found.
Note on L66: Oplyst mundtligt.
Note on S66: No data found.
Note on E67: No Danish data found. In France, CONE for DSR in industry is in the range 15000 to 250000 €/Mwyear.
Note on F67: No data found.
Note on G67: No data found.
Note on H67: No data found.
Note on L67: Oplyst mundtligt.
Note on S67: No data found.
Note on E68: Samhällsekonomiska kostnader och nyttor av smarta elnät Energimarknadsinspektionen.
Note on F68: No data found.
Note on G68: No data found.
Note on H68: No data found.
Note on M68: Estimated
Note on S68: No data found.
Note on E69: Samhällsekonomiska kostnader och nyttor av smarta elnät Energimarknadsinspektionen.
Note on F69: No data found.
Note on G69: No data found.
Note on H69: No data found.
Note on M69: Estimated
Note on S69: No data found.
Note on E70: Samhällsekonomiska kostnader och nyttor av smarta elnät Energimarknadsinspektionen.
Note on F70: No data found.
Note on G70: No data found.
Note on H70: No data found.
Note on M70: Estimated
Note on S70: No data found.
Note on E71: Samhällsekonomiska kostnader och nyttor av smarta elnät Energimarknadsinspektionen.
Note on F71: No data found.
Note on G71: No data found.
Note on H71: No data found.
Note on M71: Estimated
Note on S71: No data found.
Note on D72: IEA Electricity Generation Cost 2020 edition
Note on E72: IEA Electricity Generation Cost 2020 edition
Note on S72: IEA Electricity Generation Cost 2020 edition
Note on D73: Kun kapacitetskomponenten. Måske lidt undervurderet.
Note on M73: Skønnet. Lagerindhold svarer til 10 timers fuldlast-drift i tekkat. Reducerer den reelle rådighed ved elmangel, der varer længere end 10 timer. Eneste kendte CAES projekt i DK angiver dog et kortere tidsrum end 10 timer.
Note on E74: De 540 €/MW antages at gælde for output-kapaciteten.
Note on F74: 30000 cycles.
Note on G74: Egentlig 0,2, men modellen kan ikke finde ud af mindre end 1.
Note on M74: Lagerindhold svarende til 20 minutter fuldlast-drift. Reducerer den reelle rådighed. Antager at kapaciteten skal kunne bruges i 5 timer for at tælle fuld værdi.

## VOLL_CONE_RS_Comparison
Comparison between MS of VOLL, CONE and RS
Source: ACER
| DK | EE | FR | CZ | IT | BE | DE | LU | IRL | SL | GR | FI | SE | PL | PT | NL
VOLL €/MWh | 23355.7047 | 7300 | 33000 | 4016 | 20000 | 12832 | 12240 | 12240 | N/A | 10700 | 6838 | 8000 | 8132 | 17700 | N/A | 68887
| DK (OCGT) | EE (OCGT) | FR (DR) | CZ (OCGT) | IT (OCGT) | BE (DR) | DE (OCGT+DR) | LU (OCGT+DR) | IRL (OCGT) | SL (DR) | GR (DR) | FI (LTE) | SE (DR) | PL | PT | NL
CONEfixed €/MW | 42093.6355 | 63000 | 60000 | 57958 | 53000 | 30000 | 33905 | 33905 | 115990 | 21753 | 18735 | 17000 | 7537 | N/A | N/A | N/A
| DK | EE | FR | CZ | IT | BE | DE | LU | IRL | SL | GR | FI | SE | PL | PT | NL
RS decided | N/A | 9 | 1.8182 | 15 | 3 | 3 | 2.77 | 2.77 | 8 | N/A | 3 | 2.1 | 0.99 | N/A | 5 | 4
RS calculated using ACER method | 1.8023 | 8.6301 | 1.8182 | 14.4318 | 2.65 | 2.3379 | 2.77 | 2.77 | #VALUE! | 2.033 | 2.7398 | 2.125 | 0.92683 | #VALUE! | #VALUE! | #VALUE!
Note on H10: From MMR 2021